## Lot .3
لست تجهیزات مورد ضرورت سب ستیشن های مرکز و ولایات - Lot . 3
شماره | حوزه | ولایت | سب ستشن | وسایل وتجهیزات مورد ضرورت | مشخصات تخنیکی | کمپنی مربوطه | واحد | مقدار | قیمت فی واحد به (افغانی) | قیمت مجموعی (افغانی) | تصویر کتلاک تجهیزات | ملاحظات
1 | کندز،بلخ وننگرهار | کندز، سرپل و ننگرهار | جنگل باغ، مهترلام و همیشه بهار، دشت آبدان، امام صاحب | Screen Display Relay | REF542 Plus, Product ID: 2RCA029395, Type: A0003, Rev: 10, SW: V5F09 , Supply Voltage 48 - 240Vdc, Operating Temperature -10 to +55 | ABB | Nos | 15
2 | غزنی | غزنی | سید آباد | Relay | REF615E_G HBFJEAJNAA1BCA1XJ Uaux= 48-250 VDC /100-240 VAC In=1/5A (I) In =1/5A (Io) Un= 100/110/115/120 V (U/Uo) | ABB | Nos | 1
3 | پکتیا | لوگر | پل علم | Relay for 20kV | REF615E-1G, , HAFJAEAGNBCLBDA11G, Uaux=48-250, VDC/100-240 VAC , In=1/5A (I), In=1/5A (Io), UN=100/110/115/120V (U/Uo) , pq<16W fn=50/60 Hz | ABB | Nos | 3
4 | پکتیا | لوگر | پل علم | Differential Relay | P40Agile -p64291NA9M0060P, TEST ID. 018836X, DIAG No.10P64201,Vx=110-250 V DC And Vx=100-240V AC, In 1/5A 50/60Hz, S Vn 100 - 120V AC, IND.CONT.EQ 5A TYPE 1 1BD2 | Mico-ALSTOM | Nos | 1
5 | پکتیا | لوگر | پل علم | Distance Relay | P40Agile, P44391NA6M0820M , TEST ID. 013322X , DIAG No.10P44304, Vx=110-250 V DC And Vx=100-240V AC, In 1/5A 50/60Hz, S Vn 100 - 120V AC, IND.CONT.EQ 5A TYPE 1 1BD2 | Mico-ALSTOM | Nos | 1
6 | كابل | كابل | شمالغرب | Protective Relay for 20kV Feeders | Multi-Functional Protective Relay with Local Control,7SJ6222-5EB90-3PD1/FF F-N BF0809043322 voltage Operation voltage 220V DC nput signal of analog quantity AND-gate operation of input values OR-gate operation of input values Exklusive OR-gate (antivalence): output is active, if only one of the inputs is active Coincidence gate (equivalence): output is active, if both inputs are active or inactive at the same time | SIEMENS | Nos | 2
Dynamic inputs (edge-triggered) above with positive, below with negative edge,Formation of one analog output signal from a number of analog input signals ,Limit stage with setting address and parameter designator (name) ,Timer (pickup delay T, example adjustable) with setting address and ,parameter designator (name)Timer (dropout delay T, example non-adjustable) Dynamic triggered pulse timer T (monoflop)Static memory (SR-flipflop) with setting input (S), resetting input (R),output (Q) and inverted output (Q), setting input dominant Static memory (RS-flipflop) with resetting input (R), setting input (S),output (Q) and inverted output (Q), resetting input dominant
7 | کابل | کابل | بتخاک | Over Current Relay | 7SJ6021-5EB20-1FA0/CC , IN=1A , 50 . 60Hz, IL=5A, 240V AC, UN=110..250VDC, 115..230VAC | SIEMENS | Nos | 1
8 | کابل | کابل | شمال | BCU | Transformer-183-BCU: IN=1A, 50Hz-60Hz ,UN=100...125VAC,IL=5A/240VAC, UH=220…250VDC,6MD6631-5EB90-0AA0/GG | SIEMENS | Nos | 1
9 | کابل | کابل | شمال | BCU | Line 149 BCU: IN=1A, 50Hz-60Hz UN=100...125VAC IL=5A/240VAC.UH=220…250VDC 6MD6621-5EB90-0AA0/GG Transformer-183-BCU: IN=1A, 50Hz-60Hz ,UN=100...125VAC,IL=5A/240VAC, UH=220…250VDC,6MD6631-5EB90-0AA0/GG | SIEMENS | Nos | 1
10 | کابل | کابل | شمال | Busbar Protection | Busbar Protection Sammelschienenschutz. FN= 50, 60Hz, UH=220,250VDC, Diagr: c53000-B1174-C146-6, Operation only with fixed front panel Betrieb nur mit angeschraubter Frontplatte, 7SS5220-5AB92-1BA0/HH | SIEMENS | Nos | 1
11 | کابل | کابل | پلچرخی | Differential Relay | 7UT61 - Multifunction Protective Relay ,MLFB 7TU6131-5EB92-1BB1/FF | SIEMENS | Nos | 1
قیمت مجموعی تجهیزات مورد نیاز سب ستیشن ها - لات سوم | [9 empty] | 0
تذکر: کمپنی قراردادی دواطلب مکلف است تا به هزینۀ شخصی خویش ساحه را قبل از تهیه اجناس مندرج در جدول فوق از نزدیک مشاهده نموده و از نحوه فعالیت، کارکرد و مشخصات کامل تجهیزات خود را مطمئن سازد.